## Hoja1
Documentation https://www.ucamco.com/files/downloads/file/81/the_gerber_file_format_specification.pdf
More basic in http://www.artwork.com/gerber/274x/rs274x.htm
code | description | example | parameter | description | Program structure
G70 | Inches unit | equals command MOIN. It's default unit
G71 | Millimeters unit | Equals command MOMM. |  |  | O100 | Machine initialization
G00 | Move max speed |  |  |  | G00 G40 G40 G49 G20 G90 | Safety
G01 | Move at feed rate | G01 Z.1 F200 | F | Determine feed rate | M06 | Tool change
G02 | Circular interpolation clockwise | G02 X1.0 Y1.0 I.5 J.5 | I & J | The incremenal center of the Arc |  | Movement andd position
G03 | Circular interpolation counter-clockwise | G03 X1.0 Y1.0 R.5 | R | Radius |  | End
LP | Polarity | LPC | C or D | Clear o Dark color
M02 | End
FS | Format specification | %FSLAX25Y25*% | L or T, A or I | L or T zeros omitted, A or I Absolute or incremental, XY format of input data
MO | Unit | %MOIN% | IN or MM | Inches or millimeters, default is IN
ADD | Aperture definition | %ADD10C,0.02400*% | C R O P | In basic implementation C and R
AM | Aperture Macro. It's complex an not very common
G04 | Comment
G54 | Select aperture | G54D10 | Dxx | xx is the tool defined with ADD
G36 | Start fill poligon | Too many command end in G37 command
G37 | End G36 command